## Compare 2 cams forum post (hidden)
Quick and Dirty Cam Calculator Spreadsheet
___________________________________________ | 0.006 | __ | 0.050 | __ | 0.200
Intake Duration - ID_______________________ | 281 | __ | 232 | __ | 153 | 3726 Lobe
Exhaust Duration - ED______________________ | 281 | __ | 232 | __ | 153 | 3726 Lobe
Lobe Center Angle - LCA (also known as LSA) | 111 | __ | 111 | __ | 111
Intake Centerline - ICL____________________ | 111 | __ | 111 | __ | 111
Intake Valve opens - IVO___________________ | 29.5 | __ | 5 | __ | -34.5 | BTDC (- indicates ATDC)
Intake Valve closes - IVC__________________ | 71.5 | __ | 47 | __ | 7.5 | ABDC
Exhaust Valve Opens - EVO__________________ | 71.5 | __ | 47 | __ | 7.5 | BBDC
Exhaust Valve Closes - EVC_________________ | 29.5 | __ | 5 | __ | -34.5 | ATDC (- indicates BTDC)
Exhaust Centerline - ECL___________________ | 111 | __ | 111 | __ | 111
Overlap____________________________________ | 59 | __ | 10 | __ | -69 | degrees
___________________________________________ | 0.006 | __ | 0.050 | __ | 0.200
Intake Duration - ID_______________________ | 298 | __ | 242 | __ | 153 | 3356 Lobe
Exhaust Duration - ED______________________ | 298 | __ | 242 | __ | 153 | 3356 Lobe
Lobe Center Angle - LCA (also known as LSA) | 106 | __ | 106 | __ | 106
Intake Centerline - ICL____________________ | 106 | __ | 106 | __ | 106
Intake Valve opens - IVO___________________ | 43 | __ | 15 | __ | -29.5 | BTDC (- indicates ATDC)
Intake Valve closes - IVC__________________ | 75 | __ | 47 | __ | 2.5 | ABDC
Exhaust Valve Opens - EVO__________________ | 75 | __ | 47 | __ | 2.5 | BBDC
Exhaust Valve Closes - EVC_________________ | 43 | __ | 15 | __ | -29.5 | ATDC (- indicates BTDC)
Exhaust Centerline - ECL___________________ | 106 | __ | 106 | __ | 106
Overlap____________________________________ | 86 | __ | 30 | __ | -59 | degrees
___________________________________________ | 0.006 | __ | 0.050 | __ | 0.200
IVO delta__________________________________ | -13.5 | __ | -10 | __ | -5
IVC delta__________________________________ | -3.5 | __ | 0 | __ | 5
EVO delta__________________________________ | -3.5 | __ | 0 | __ | 5
EVC delta__________________________________ | -13.5 | __ | -10 | __ | -5
ECL delta__________________________________ | 5 | __ | 5 | __ | 5
Overlap____________________________________ | -27 | __ | -20 | __ | -10

## Compare 4 cams (hidden)
Quick and Dirty Cam Calculator Spreadsheet
| 0.006 | 0.050 | 0.200
Intake Duration - ID | 285 | 236 | 157 | 3728 lobe | Intake Duration - ID | 285 | 236 | 157 | 3728 lobe
Exhaust Duration - ED | 281 | 232 | 153 | 3726 lobe | Exhaust Duration - ED | 281 | 232 | 153 | 3726 lobe
Lobe Center Angle - LCA (also known as LSA) | 112 | 112 | 112 |  | Lobe Center Angle - LCA (also known as LSA) | 112 | 112 | 112
Intake Centerline - ICL | 108 | 108 | 108 |  | Intake Centerline - ICL | 108 | 108 | 108
Intake Valve opens - IVO | 34.5 | 10 | -29.5 | BTDC (- indicates ATDC) | Intake Valve opens - IVO | 34.5 | 10 | -29.5 | BTDC (- indicates ATDC)
Intake Valve closes - IVC | 70.5 | 46 | 6.5 | ABDC | Intake Valve closes - IVC | 70.5 | 46 | 6.5 | ABDC
Exhaust Valve Opens - EVO | 76.5 | 52 | 12.5 | BBDC | Exhaust Valve Opens - EVO | 76.5 | 52 | 12.5 | BBDC
Exhaust Valve Closes - EVC | 24.5 | 0 | -39.5 | ATDC (- indicates BTDC) | Exhaust Valve Closes - EVC | 24.5 | 0 | -39.5 | ATDC (- indicates BTDC)
Exhaust Centerline - ECL | 116 | 116 | 116 |  | Exhaust Centerline - ECL | 116 | 116 | 116
Overlap | 59 | 10 | -69 | degrees | Overlap | 59 | 10 | -69 | degrees
| 0.006 | 0.050 | 0.200 |  |  | 0.006 | 0.050 | 0.200
Intake Duration - ID | 281 | 232 | 153 | 3726 lobe | Intake Duration - ID | 281 | 232 | 153 | 3726 lobe
Exhaust Duration - ED | 277 | 228 | 147 | 3724 lobe | Exhaust Duration - ED | 283 | 230 | 147 | 3718 lobe
Lobe Center Angle - LCA (also known as LSA) | 108 | 108 | 108 |  | Lobe Center Angle - LCA (also known as LSA) | 108 | 108 | 108
Intake Centerline - ICL | 108 | 108 | 108 |  | Intake Centerline - ICL | 108 | 108 | 108
Intake Valve opens - IVO | 32.5 | 8 | -31.5 | BTDC (- indicates ATDC) | Intake Valve opens - IVO | 32.5 | 8 | -31.5 | BTDC (- indicates ATDC)
Intake Valve closes - IVC | 68.5 | 44 | 4.5 | ABDC | Intake Valve closes - IVC | 68.5 | 44 | 4.5 | ABDC
Exhaust Valve Opens - EVO | 66.5 | 42 | 1.5 | BBDC | Exhaust Valve Opens - EVO | 69.5 | 43 | 1.5 | BBDC
Exhaust Valve Closes - EVC | 30.5 | 6 | -34.5 | ATDC (- indicates BTDC) | Exhaust Valve Closes - EVC | 33.5 | 7 | -34.5 | ATDC (- indicates BTDC)
Exhaust Centerline - ECL | 108 | 108 | 108 |  | Exhaust Centerline - ECL | 108 | 108 | 108
Overlap | 63 | 14 | -66 | degrees | Overlap | 66 | 15 | -66 | degrees
| 0.006 | 0.050 | 0.200 |  |  | 0.006 | 0.050 | 0.200
IVO delta | 2 | 2 | 2 |  | IVO delta | 2 | 2 | 2
IVC delta | 2 | 2 | 2 |  | IVC delta | 2 | 2 | 2
EVO delta | 10 | 10 | 11 |  | EVO delta | 7 | 9 | 11
EVC delta | -6 | -6 | -5 |  | EVC delta | -9 | -7 | -5
ECL delta | 8 | 8 | 8 |  | ECL delta | 8 | 8 | 8
Overlap | -4 | -4 | -3 |  | Overlap | -7 | -5 | -3

## VE's (hidden)
93Pony VE's
IVC | EVO
45 | 44
47 | 43
49 | 48
50 | 49
Other folks VE's
IVC | EVO
39 | 47
41 | 52
44 | 56

## Single Cam (hidden)
Quick and Dirty Cam Calculator Spreadsheet
| 0.006 | 0.050 | 0.200
Intake Duration - ID | 285 | 236 | 157 | 3728 lobe
Exhaust Duration - ED | 283 | 232 | 155 | 3726 lobe
Lobe Center Angle - LCA (also known as LSA) | 111 | 111 | 111
Intake Centerline - ICL | 111 | 111 | 111
Intake Valve opens - IVO | 31.5 | 7 | -32.5 | BTDC (- indicates ATDC)
Intake Valve closes - IVC | 73.5 | 49 | 9.5 | ABDC
Exhaust Valve Opens - EVO | 72.5 | 47 | 8.5 | BBDC
Exhaust Valve Closes - EVC | 30.5 | 5 | -33.5 | ATDC (- indicates BTDC)
Exhaust Centerline - ECL | 111 | 111 | 111
Overlap | 62 | 12 | -66 | degrees

## Compare 2 cams (hidden)
Quick and Dirty Cam Calculator Spreadsheet
| 0.006 | 0.050 | 0.200
Intake Duration - ID | 261 | 208 | 128 | XE lobe 3707
Exhaust Duration - ED | 269 | 220 | 143 | XE-R lobe 3720
Lobe Center Angle - LCA (also known as LSA) | 117 | 117 | 117
Intake Centerline - ICL | 117.4 | 118.9 | 118
Intake Valve opens - IVO | 13.1 | -14.9 | -54 | BTDC (- indicates ATDC)
Intake Valve closes - IVC | 67.9 | 42.9 | 2 | ABDC
Exhaust Valve Opens - EVO | 71.1 | 45.1 | 7.5 | BBDC
Exhaust Valve Closes - EVC | 17.9 | -5.1 | -44.5 | ATDC (- indicates BTDC)
Exhaust Centerline - ECL | 116.6 | 115.1 | 116
Overlap | 31 | -20 | -98.5 | degrees
| 0.006 | 0.050 | 0.200
Intake Duration - ID | 270 | 204 | 166.6
Exhaust Duration - ED | 275 | 218 | 178
Lobe Center Angle - LCA (also known as LSA) | 117 | 117 | 117
Intake Centerline - ICL | 117.4 | 118.9 | 118
Intake Valve opens - IVO | 17.6 | -16.9 | -34.7 | BTDC (- indicates ATDC)
Intake Valve closes - IVC | 72.4 | 40.9 | 21.3 | ABDC
Exhaust Valve Opens - EVO | 74.1 | 44.1 | 25 | BBDC
Exhaust Valve Closes - EVC | 20.9 | -6.1 | -27 | ATDC (- indicates BTDC)
Exhaust Centerline - ECL | 116.6 | 115.1 | 116
Overlap | 38.5 | -23 | -61.7 | degrees
| 0.006 | 0.050 | 0.200
IVO delta | -4.5 | 2 | -19.3
IVC delta | -4.5 | 2 | -19.3
EVO delta | -3 | 1 | -17.5
EVC delta | -3 | 1 | -17.5
ECL delta | 0 | 0 | 0
Overlap | -7.5 | 3 | -36.8

## Engine Calculator
DCR Engine Calculator
Engine Dimensions | metric | inches | Forced Induction | [5 empty] | Calculated |  | Key |  |  | SC head = 90cc
Bore | 86 | 3.3858 | [6 empty] | Data entry |  |  |  |  | SC piston dome (net) = -36.6cc
Stroke (ST) | 86 | 3.3858 | Peak Boost |  |  | 0 | 0
Rod Length (RL) | 127.8 | 5.0315 | Atmospheric Pressure |  |  | 14.6953
Number of cylinders | 4 | 4 | Barometric Pressure in Hg |  |  | 29.92 | [8 empty] | 0
Deck Height | 1 | 0.03937 | [12 empty] | 7000
Piston Dome or Dish ("-" for a dome "+" for a dish) | -15 | -15 | Porsche 911 Rod Lengths (Reference) | [11 empty] | 121.9394
Compressed Head gasket thickness | 0 | 0 | 130 | 2.0, 2.2 and the GT3 gen 2 engines | [10 empty] | 29.92
Cylinder Head Chamber Volume cc | 90 | 90 | 127.8 | 2.7, 3.0 engines | [10 empty] | 0
Max RPM | 7000 |  | 127 | 3.2, 3.3, 3.6 engines | [10 empty] | 0
Camshafts
Cam Specifications | GT2-DC43-108 |  | OEM GT2 |  | DonE's Mod-GT2 |  | SC |  | 964 |  | Stock 930
Camshaft timing information | Intake | Exhaust | Intake | Exhaust | Intake | Exhaust | Intake | Exhaust | Intake | Exhaust | Intake | Exhaust
Seat timing | 284 | 278 | 284 | 268 | 283 | 271 | 264 | 254 | 274 | 262 | 244 | 233 | Seat timing for most 911/930 cams is +36 to +38 degrees (36 is used as default)
duration @ .050" | 248 | 242 | 248 | 232 | 246 | 233 | 228 | 218 | 238 | 226 | 208 | 197
Lift at valve | 0.485 | 0.484 | 0.485 | 0.47 | 0.492 | 0.47 | 0.45 | 0.395 | 0.47 | 0.43 | 0.368 | 0.339
Centerlines Intake/Exhaust | 106 | 110 | 112 | 112 | 114 | 114 | 113 | 113 | 113 | 113 | 110 | 106
Valve Lash (Cold) | .004" | .004" | .004" | .004" | .004" | .004" | .004" | .004" | .004" | .004" | .004" | .004"
Cam Setting |  |  | 2.5 |  |  |  | 1.5 |  | 1.26 |  | 0.8
Lobe separation angle (calculated) | 108 |  | 112 |  | 114 |  | 113 |  | 113 |  | 108
Seat to seat cam timing
Intake Valve opens - IVO | 36 | BTDC | 30 | BTDC | 27.5 | BTDC | 19 | BTDC | 24 | BTDC | 12 | BTDC
Intake Valve closes - IVC | 68 | ABDC | 74 | ABDC | 75.5 | ABDC | 65 | ABDC | 70 | ABDC | 52 | ABDC
Exhaust Valve Opens - EVO | 69 | BBDC | 66 | BBDC | 69.5 | BBDC | 60 | BBDC | 64 | BBDC | 42.5 | BBDC
Exhaust Valve Closes - EVC | 29 | ATDC | 22 | ATDC | 21.5 | ATDC | 14 | ATDC | 18 | ATDC | 10.5 | ATDC
Overlap | 65 |  | 52 |  | 49 |  | 33 |  | 42 |  | 22.5
Special instructions:
checked with zero lash
Calculations
Displacement (CI) | 121.9394 |  | 121.9394 |  | 121.9394 |  | 121.9394 |  | 121.9394 |  | 121.9394 |  | Displacement = Cylinder Volume * Number of Cylinders
Displacement (CC) | 1998.0992 |  | 1998.0992 |  | 1998.0992 |  | 1998.0992 |  | 1998.0992 |  | 1998.0992 |  | Displacement in cc
Static Compression Ratio | 7.182 | : 1 | 7.182 | : 1 | 7.182 | : 1 | 7.182 | : 1 | 7.182 | : 1 | 7.182 | : 1 | Compression Ration = Cylinder vol. + clearance vol. + piston Comp. vol. + gasket vol. + chamber vol. divided by Clearance vol. + piston vol. + gasket vol. + chamber vol.
Dynamic Compression Ratio | 5.7074 | : 1 | 5.4367 | : 1 | 5.366 | : 1 | 5.8348 | : 1 | 5.6194 | : 1 | 6.3228 | : 1 | Dynamic Compression Ration = Cylinder vol. + clearance vol. + piston Comp. vol. + gasket vol. + chamber vol. divided by Clearance vol. + piston vol. + gasket vol. + chamber vol.
Dynamic Compression Ratio on Peak Boost | 5.7074 | : 1 | 5.4367 | : 1 | 5.366 | : 1 | 5.8348 | : 1 | 5.6194 | : 1 | 6.3228 | : 1
Rod to Stroke Ratio | 1.486 | : 1 | 1.486 | : 1 | 1.486 | : 1 | 1.486 | : 1 | 1.486 | : 1 | 1.486 | : 1
Bore to Stroke Ratio | 1 | : 1 | 1 | : 1 | 1 | : 1 | 1 | : 1 | 1 | : 1 | 1 | : 1
Piston Speed in FPM (feet per minute) | 3950.1312 |  | 3950.1312 |  | 3950.1312 |  | 3950.1312 |  | 3950.1312 |  | 3950.1312 |  | PS= Stroke x rpm/6
Calculated Values
Cylinder Volume | 30.4849 | cc | 30.4849 | cc | 30.4849 | cc | 30.4849 | cc | 30.4849 | cc | 30.4849 | cc | Cylinder volume = 0.7853982 x bore2 x stroke (plug in DST for stroke here to calculate DCR)
Cylinder Volume for Dynamic Compression ratio | 23.2132 | cc | 21.8787 | cc | 21.5297 | cc | 23.8418 | cc | 22.7795 | cc | 26.2479 | cc | Cylinder volume for Dynamic Compression ratio = 0.7853982 x bore2 x DST
Clearance Volume | 0.35448 | cc | 0.35448 | cc | 0.35448 | cc | 0.35448 | cc | 0.35448 | cc | 0.35448 | cc | Clearance volume = 0.7853982 x bore2 x deck height
Piston Dome in Cubic Inches | -0.91536 | ci | -0.91536 | ci | -0.91536 | ci | -0.91536 | ci | -0.91536 | ci | -0.91536 | ci | Piston dome or dish in cubic inches = cc's x 0.0610237 (- for a dome + for a dish)
Head Gasket Volume | 0 | cc | 0 | cc | 0 | cc | 0 | cc | 0 | cc | 0 | cc | Head-gasket volume = 0.7853982 x gasket bore2 x compressed thickness
Chamber Volume in Cubic Inches | 5.4921 | ci | 5.4921 | ci | 5.4921 | ci | 5.4921 | ci | 5.4921 | ci | 5.4921 | ci | Chamber volume in inches = cc's x 0.0610237
Working Values
ICA = advertised Intake Closing timing (Angle) in deg. ABDC | 68 | (degrees) | 74 | (degrees) | 75.5 | (degrees) | 65 | (degrees) | 70 | (degrees) | 52 | (degrees)
Radians | 1.1868 |  | 1.2915 |  | 1.3177 |  | 1.1345 |  | 1.2217 |  | 0.90757 |  | Conversion Value
RD = Rod horizontal Displacement in inches | 1.5696 | " | 1.6273 | " | 1.639 | " | 1.5343 | " | 1.5908 | " | 1.334 | " | RD = 1/2ST * (sine ICA)
RR = Rod Distance in inches below crank CL | 0.63418 | " | 0.46663 | " | 0.42387 | " | 0.71546 | " | 0.57901 | " | 1.0423 | " | RR = 1/2ST * (cosine ICA)
PR1 = Piston Rise from RR in inches on crank CL. | 4.7804 | " | 4.7611 | " | 4.7571 | " | 4.7919 | " | 4.7734 | " | 4.8514 | " | PR1 = sq root of ((RL*RL) - (RD*RD))
PR2 = Piston Rise from crank CL | 4.1462 | " | 4.2944 | " | 4.3332 | " | 4.0764 | " | 4.1944 | " | 3.8092 | " | PR2 = PR1 - RR
1/2ST = one half the Stroke | 1.6929 | " | 1.6929 | " | 1.6929 | " | 1.6929 | " | 1.6929 | " | 1.6929 | " | One half the Stroke
DST = Dynamic Stroke length to use for DCR calcs | 2.5782 | " | 2.43 | " | 2.3912 | " | 2.648 | " | 2.53 | " | 2.9152 | " | DST = ST - ((PR2 + 1/2ST) - RL)
Lobe Center Angle - LCA (also known as LSA)
Note on B17: Kenik Hassel: 36 - 38 degrees is standard for Porsche cams in calculating intake calve closing. 36 was used here. (Source: John Dougherty)

## Source_Calcs (hidden)
Quick and Dirty Cam/SCR/DCR Calculator Spreadsheet
Seat Timing | 0.006 | 0.05 | 0.2 |  | 130mm 2.0-2.2 and the GT3 gen 2 engines
Intake Duration - ID | 285 | 236 | 157 | 3728 lobe | 127.8mm 2.7-3.0 engines
Exhaust Duration - ED | 283 | 232 | 155 | 3726 lobe | 127mm 3.2-3.3-3.6 engines
Lobe Center Angle - LCA (also known as LSA) | 111 | 111 | 111
Intake Centerline - ICL | 111 | 111 | 111
Intake Valve opens - IVO | 31.5 | 7 | -32.5 | BTDC (- indicates ATDC)
Intake Valve closes - IVC | 73.5 | 49 | 9.5 | ABDC
Exhaust Valve Opens - EVO | 72.5 | 47 | 8.5 | BBDC
Exhaust Valve Closes - EVC | 30.5 | 5 | -33.5 | ATDC (- indicates BTDC)
Exhaust Centerline - ECL | 111 | 111 | 111
Overlap | 62 | 12 | -66 | degrees
| mm | in
Bore | 85 | 3.3465
ST = Stroke | 66 | 2.5984
RL = Rod Length | 130 | 5.1181
Number of cylinders | 6 | 6
Deck Height | 1 | 0.03937
Piston Dome or Dish (- for a dome + for a dish) cc | 0 | 0
Compressed Head gasket thickness | 0 | 0
Cylinder Head Chamber Volume cc | 38 | 38
ICA = advertised Intake Closing timing (Angle) in degrees ABDC | 73.5 | degrees | 1.2828 | radians
RD = Rod horizontal Displacement in inches | 1.2457 |  |  | RD = 1/2ST * (sine ICA)
RR = Rod Distance in inches below crank CL | 0.369 |  |  | RR = 1/2ST * (cosine ICA)
PR1 = Piston Rise from RR in inches on crank CL. | 4.9642 |  |  | PR1 = sq root of ((RL*RL) - (RD*RD))
PR2 = Piston Rise from crank CL | 4.5952 |  |  | PR2 = PR1 - RR
1/2ST = one half the STroke | 1.2992
DST = Dynamic STroke length to use for DCR calcs | 1.8221 |  |  | DST = ST - ((PR2 + 1/2ST) - RL)
Cylinder Volume | 22.8544 |  |  | Cylinder volume = 0.7853982 x bore2 x stroke (plug in DST for stroke here to calculate DCR)
Cylinder Volume for Dynamic Compression ratio | 16.0265 |  |  | Cylinder volume for Dynamic Compression ratio = 0.7853982 x bore2 x DST
Clearance Volume | 0.34628 |  |  | Clearance volume = 0.7853982 x bore2 x deck height
Piston Dome in Cubic Inches | 0 |  |  | Piston dome or dish in cubic inches = cc's x 0.0610237 (- for a dome + for a dish)
Head Gasket Volume | 0 |  |  | Head-gasket volume = 0.7853982 x gasket bore2 x compressed thickness
Chamber Volume in Cubic Inches | 2.3189 |  |  | Chamber volume in inches = cc's x 0.0610237
Displacement | 137.1266 |  |  | Displacement = Cylinder Volume * Number of Cylinders
| 2.247 |  |  | Displacement in Liters
Static Compression Ratio | 9.5752 | :1 |  | Compression Ration = Cylinder vol. + clearance vol. + piston Comp. vol. + gasket vol. + chamber vol. divided by Clearance vol. + piston vol. + gasket vol. + chamber vol.
Dynamic Compresion Ratio | 7.0133 | :1 |  | Dynamic Compression Ration = Cylinder vol. + clearance vol. + piston Comp. vol. + gasket vol. + chamber vol. divided by Clearance vol. + piston vol. + gasket vol. + chamber vol.
Rod to Stroke Ratio | 1.9697 | :1
Bore to Stroke Ratio | 1.2879 | :1
Enter max rpm | 6900
Piston Speed in FPM (feet per minute) | 2988.189 |  |  | PS= Stroke x rpm/6
Primary header length | 32.4167 |  |  | Header pipe length (in inches) = ((850*(360-EVO))/RPM – 3
Header diameter (in inches) | 0.88788 |  |  | Header diameter (in inches) = ((cylinder. disp. * 16.38 / ((hdr len + 3) * 25))) * 2.1
These formulas are from A. Graham Bell’s Performance Tuning in Theory and Practice.
For a street engine, the RPM used should be the peak torque RPM. For a race engine, the peak hp RPM should be used.
Intake Runner Length |  |  |  | We must take into account the intake duration, but you want the pressure waves to arrive before the valve closes and after it opens (air wont pass though a closed valve). To do this you must subtract some duration, typically you take off 20-30° from the advertised duration. 30° works well for most higher rpm solid cammed drag motors.
Degrees to subtract | 30
ECD | 465 |  |  | Effective cam duration (ECD) = 720 - (Adv. duration - 30)
optimum intake runner length (L) is:L = ((ECD × 0.25 × V × 2) ÷ (rpm × RV)) - ½D
Length | 5.1072 |  |  | L = ((b67 × 0.25 × b75 × 2) ÷ (b74 × b72)) - ½D
Reflective Value | 1 |  |  | RV = Reflective Value (which set of pressure waves do you want to use 1st, 2nd or 3rd, etc…)
Runner Diameter | 2.0944 |  |  | D = Runner Diameter (Lsx 3.25x1.06=3.445 Area )
RPM | 6800 |  |  | RPM=RPM range you wish to tune port for
Velocity | 180 |  |  | V= Velocity - The velocity in the plenum intake pipe should not be higher than 180 ft/sec at maximum rpm.
http://www.truckpulls.com/Tech%20Files/Induction%20Systems.htm
| 3.25 | 1.06 | 3.445 | Area of a rectangle = L x W
Area of a Circle = Pi x r^2
| 1.0966 | 1.0472 | 2.0944 | Convert Area of a rectangle to a circle
peak tq rpm=avg. cross-sectional area of intake manifoldx88200/cubic in. of cyl
For instance: 3.87x88200/50=6800rpm for a typical 400" sbf with a ported super victor manifold.
Jim also said the camshaft will adjust the power above and below the peak torque rpm but not change it.
My experience has shown that peak hp rpm will be between 1400 and 1800rpm above where peak tq occurs. The single four cast manifolds will be closer to 1400 difference and the sheetmetal stuff more like 1800...
| 3.25 | 1.06 | 8.62 | Circumference
2.155
|  |  | 4.644 | CSA
CROSS-SECTIONAL-AREA (CSA): Head lingo, that refers to the actual cubic inch (usually) measurement of area for a port in a head, or intake manifold passage (or any other device flowing air, gasses or fluids). Cubic Centimeters (CC's) is the other value of measurement, but rarely used in U.S. development, EXCEPT in the measurement of cylinder head combustion chambers, piston domes and cylinder's inch conversions to CC's with calculating NET static COMPRESSION RATIO. The CSA calculation is NOT derived from a simple width times height formula. It is based from the square root of a value of area. A simple way to get it, which is good for aspiring head developers who slept through all the advanced math classes in school, depends on which way you are going to do the calculation. If you are taking a PORT and trying to find the CSA, you want to turn the shape into a CIRCUMFERENCE dimension; then DIVIDE by FOUR; then MULTIPLY this figure times itself. (i.e., A small block Chevy might have a port that is 1.25" wide, by 2.125" tall. There are TWO sides to EACH of these dimensions. So pretend you are a piece of string wrapping around the inside space of these dimensions and you will have a TOTAL LENGTH (circumference) of 6.75". Now, DIVIDE this by FOUR (4) to get our "square" for a square root multiple, and you have 1.6875". Now multiply this figure times itself (the essence of the square root), and you get: 2.847". That's the Cross-sectional-area. Now what if you are doing the opposite, and taking something that has a ROUND value already, and needing to find out the cross sectional area of it? Lets use the VALVE. Lets say our small block Chevy head has a valve diameter of 2.100". Here you need to use the standard, Pi (3.1416) to change this circumference into our "string" measurement wrapping around it's circumference (not diameter). In this case that would be 2.100" x 3.1416= 6.59736. (To be exact.) Now divide this by four (4), and you get 1.64934. Multiply this times itself (1.64934 X 1.64934) and you get: 2.720". It's easy. All you are doing is converting shapes into a circumference, then dividing that into an even space of four equal parts, then you multiply one of those equal parts times itself. You are creating a four side box, and multiplying the width times the length. But this ONLY works for EQUAL sides of FOUR. That's why if you multiplied the 1.25" X 2.125" of our sample intake port, you'd have come up with 2.656", and this wouldn't have been the actual cross-sectional-area. It was 2.847", as shown above. In case you haven't noticed,
Turbo stuff
This method and formulas was taken from A. Graham Bell's excellent book, 'Forced Induction Performance Tuning'.
First we need to calculate the engine air flow rate (CFM). The formula for this is:
How much boost do you want to run? | 18 | psi
CFM | 548.4036 |  |  | CFM = (L x RPM x VE x Pr) / 5660
Where L = engine capacity in liters
RPM = maximum engine speed (we'll adjust this later)
Estimated volumetric efficency of your engine - VE | 90 |  |  | VE = engine volumetric efficiency. From A. Graham Bell's book Forced Induction Performance Tuning some good values for VE are:
Stock 2-valve = 85%
Stock 4-valve = 90%
Street modified = 93%
Competition = 105%
Pr = pressure ratio
To calculate the pressure ratio you need to know what boost pressure you want to run and then plug that into the following formula:
Pressure Ratio | 2.2245 |  |  | Pr = (14.7 + Boost)/14.7

## Compare DCR (hidden)
Quick and Dirty Cam/SCR/DCR Calculator Spreadsheet
| 0.006 | 0.050 | 0.200 |  |  | 0.006 | 0.050 | 0.200
Intake Duration - ID | 283 | 234 | 155 | 3728 lobe | Intake Duration - ID | 293 | 240 | 155 | 3726 lobe
Exhaust Duration - ED | 291 | 242 | 163 | 3726 lobe | Exhaust Duration - ED | 291 | 238 | 151 | 3731 lobe
Lobe Center Angle - LCA (also known as LSA) | 112 | 112 | 112 |  | Lobe Center Angle - LCA (also known as LSA) | 106 | 106 | 106
Intake Centerline - ICL | 108 | 108 | 108 |  | Intake Centerline - ICL | 114 | 114 | 114
Intake Valve opens - IVO | 33.5 | 9 | -30.5 | BTDC (- indicates ATDC) | Intake Valve opens - IVO | 32.5 | 6 | -36.5 | BTDC (- indicates ATDC)
Intake Valve closes - IVC | 69.5 | 45 | 5.5 | ABDC | Intake Valve closes - IVC | 80.5 | 54 | 11.5 | ABDC
Exhaust Valve Opens - EVO | 81.5 | 57 | 17.5 | BBDC | Exhaust Valve Opens - EVO | 63.5 | 37 | -6.5 | BBDC
Exhaust Valve Closes - EVC | 29.5 | 5 | -34.5 | ATDC (- indicates BTDC) | Exhaust Valve Closes - EVC | 47.5 | 21 | -22.5 | ATDC (- indicates BTDC)
Exhaust Centerline - ECL | 116 | 116 | 116 |  | Exhaust Centerline - ECL | 98 | 98 | 98
Overlap | 63 | 14 | -65 | degrees | Overlap | 80 | 27 | -59 | degrees
Bore | 3.9 |  |  |  | Bore | 3.9
ST = Stroke | 3.622 |  |  |  | ST = Stroke | 3.622
RL = Rod Length | 6.098 |  |  |  | RL = Rod Length | 6.098
Number of cylinders | 8 |  |  |  | Number of cylinders | 8
Deck Height | 0.006 |  |  |  | Deck Height | 0.006
Piston Dome or Dish (- for a dome + for a dish) | 0 |  |  |  | Piston Dome or Dish (- for a dome + for a dish) | 0
Compressed Head gasket thickness | 0.053 |  |  |  | Compressed Head gasket thickness | 0.053
Cylinder Head Chamber Volume | 66 |  |  |  | Cylinder Head Chamber Volume | 64
ICA = advertised Intake Closing timing (Angle) in degrees ABDC | 69.5 | degrees | 1.213 | radians | ICA | 80.5 | degrees | 1.213 | radians
RD = Rod horizontal Displacement in inches | 1.6963 |  |  |  | RD | 1.6963 |  |  | RD = 1/2ST * (sine ICA)
RR = Rod Distance in inches below crank CL | 0.63423 |  |  |  | RR | 0.63423 |  |  | RR = 1/2ST * (cosine ICA)
PR1 = Piston Rise from RR in inches on crank CL. | 5.8573 |  |  |  | PR1 | 5.8573 |  |  | PR1 = sq root of ((RL*RL) - (RD*RD))
PR2 = Piston Rise from crank CL | 5.2231 |  |  |  | PR2 | 5.2231 |  |  | PR2 = PR1 - RR
1/2ST = one half the STroke | 1.811 |  |  |  | 1/2ST | 1.811
DST = Dynamic STroke length to use for DCR calcs | 2.6859 |  |  |  | DST | 2.6859 |  |  | DST = ST - ((PR2 + 1/2ST) - RL)
Cylinder Volume | 43.2681 |  |  |  | Cylinder Volume | 43.2681 |  |  | Cylinder volume = 0.7853982 x bore2 x stroke (plug in DST for stroke here to calculate DCR)
Cylinder Volume for Dynamic Compression ratio | 32.0857 |  |  |  | Cylinder Volume for Dynamic Compression ratio | 32.0857 |  |  | Cylinder volume for Dynamic Compression ratio = 0.7853982 x bore2 x DST
Clearance Volume | 0.071675 |  |  |  | Clearance Volume | 0.071675 |  |  | Clearance volume = 0.7853982 x bore2 x deck height
Piston Dome in Cubic Inches | 0 |  |  |  | Piston Dome in Cubic Inches | 0 |  |  | Piston dome or dish in cubic inches = cc's x 0.0610237 (- for a dome + for a dish)
Head Gasket Volume | 0.63313 |  |  |  | Head Gasket Volume | 0.63313 |  |  | Head-gasket volume = 0.7853982 x gasket bore2 x compressed thickness
Chamber Volume in Cubic Inches | 4.0276 |  |  |  | Chamber Volume in Cubic Inches | 3.9055 |  |  | Chamber volume in inches = cc's x 0.0610237
Displacement | 346.1446 |  |  |  | Displacement | 346.1446 |  |  | Displacement = Cylinder Volume * Number of Cylinders
Static Compression Ratio | 10.143 | :1 |  |  | Static Compression Ratio | 10.385 | :1 |  | Compression Ration = Cylinder vol. + clearance vol. + piston Comp. vol. + gasket vol. + chamber vol. divided by Clearance vol. + piston vol. + gasket vol. + chamber vol.
Dynamic Compresion Ratio | 7.78 | :1 |  |  | Dynamic Compresion Ratio | 7.9595 | :1 |  | Dynamic Compression Ration = Cylinder vol. + clearance vol. + piston Comp. vol. + gasket vol. + chamber vol. divided by Clearance vol. + piston vol. + gasket vol. + chamber vol.
Rod to Stroke Ratio | 1.6836 | :1 |  |  | Rod to Stroke Ratio | 1.6836 | :1
Bore to Stroke Ratio | 1.0768 | :1 |  |  | Bore to Stroke Ratio | 1.0768 | :1
Enter max rpm | 6900 |  |  |  | Enter max rpm | 6900
Primary header length | 31.308 |  |  |  | Primary header length | 33.5254 |  |  | Header pipe length (in inches) = ((850*(360-EVO))/RPM – 3
Header diameter (in inches) | 1.7353 |  |  |  | Header diameter (in inches) | 1.6299 |  |  | Header diameter (in inches) = ((cylinder. disp. * 16.38 / ((hdr len + 3) * 25))) * 2.1
These formulas are from A. Graham Bell’s Performance Tuning in Theory and Practice.
For a street engine, the RPM used should be the peak torque RPM. For a race engine, the peak hp RPM should be used.

## Sheet1 (hidden)
GP = (CRE^1.2 Ã— AP) - AP
Where:
GP = gauge pressure in PSI
CRE = effective compression ratio
AP = atmospheric pressure 14.7psi @ SeaLevel
Now let's correct for elevation.
ECRE = CRE - [(altitude/1000)x 0.2]
CGP = (ECRE^1.2 Ã— AP) - AP
Where:
CGP = Corrected gauge pressure in PSI
ECRE = Elevation Corrected Effective Compression Ratio
AP = atmospheric pressure 14.7psi @ SeaLevel
Example:
Assume a near stock Compression of 8.395 to 1 using a 133042 cam with ABDC of 65 degrees. That's a CRE of 6.731
GP = (CRE ^ 1.2 x AP) - AP
130.18 psi = (6.73^1.2 x 14.7) -14.7
ECRE = CRE - [(altitude/1000)x 0.2]
5.431 = 6.731-((6500/1000) * .2)
CGP = (ECRE ^ 1.2 x AP) - AP
97.29 psi = (5.431^1.2 x 14.7) -14.7
So the difference between sea level and 6500 is 130.18 - 97.26 = 32.98 psi

## Compressor calcs
Last Rev: 06/12/01, by J.D. Estill |  |  |  |  | General Notes: | 1. Last Rev: 06/12/01, by J.D. Estill
2. This spreadsheet has the protection turned on, but it is not password protected. I just did this to keep folks from accidentally typing over the equations. If you feel the need to change something, just go to Tools --> Protection --> Unprotect Sheet
The values in Blue are inputs that may be changed. | [5 empty] | 3. Revision - formula in cell B52 was mistakenly inverted.
The values in Black are calculated outputs. | [5 empty] | 4. Revision - found conversions to absolute pressure that used sea level pressure instead of local atm pressure in cells B32 and B95.
Engine Air Flow / Compressor Sizing Calculations |  |  |  |  | Item | Description
Air Properties |  |  |  |  | Engine Air Flow / Compressor Sizing Calculations
Molecular weight | 29 |  |  |  |  | This section will calculate the air flow into the engine for a given set of conditions: a given rpm, boost pressure, VE, cid, etc… The air flow at this one point can be used to help size a comperssor, figure out the fuel needed, and more.
Z | 1
k-1/k | 0.288 |  |  |  | Air Properties | These are the physical properties of air that I use in my calculations.
[5 empty] | Molecular weight | There should be no need to change any of these unless you just don't
Engine Data |  |  |  |  | Z | agree with the values I used for some reason.
engine rpm | 7000 | revs/min |  |  | k-1/k
displacement | 121.9394 | cu inch
volumetric efficiency | 95% |  |  |  | Engine Data
number of turbos | 1 |  |  |  | engine rpm | self explanatory
compressor efficiency | 73% |  |  |  | displacement | in cubic inches. Cubic inches = liters x 61.024
[5 empty] | volumetric efficiency | This is the percentage of air that the cylinder takes in compared to the ideal amount of air it could theoretically take in. This is based on the intake manifold pressure, *NOT* ambient pressure, so a supercharged engine will still have a max VE of 100% or so.
Ambient Conditions |  |  |  |  | number of turbos | self explanatory
local baro pressure | 29.92 | in Hg | 14.6953 | psia | compressor efficiency | The adiabatic efficiency, read from a compressor curve. Typically 60-75% for a centrifugal compressor.
ambient temp | 0 | deg F
Ambient Conditions
Conditions at Compressor Inlet |  |  |  |  | local baro pressure | local air pressure, in inches of mercury. Sea level is about 29.9-30, this drops as you go up in elevation. El Paso, TX is about 26.2. | 14.6953 | psia
Vacuum drawn at inlet | 0.5 | in Hg |  |  | ambient temp | outside air temperature
Inlet Pressure | 14.4499 | psia
Inlet density | 0.084974 | lb/ft3 |  |  | Conditions at Compressor Inlet
[5 empty] | Vacuum drawn at inlet | There is a vacuum drawn at the compressor inlet. Long inlet pipes, restrictive air filters, mass air sensors (if present) all increase the amount of vacuum. 2 inches might be a good guess if you have no other data.
Conditions at Compressor Outlet |  |  |  |  | Inlet Pressure | Calculated air pressure from the local barometric pressure and the vacuum drawn at the inlet.
outlet pres | 15 | psig |  |  | Inlet density | Calculated air density at the inlet based on ambient air temp and the inlet pressure.
outlet temp | 145.1403 | deg F
P2/P1 | 2.0551 |  |  |  | Conditions at Compressor Outlet
outlet density | 0.13271 | lb/ft3 |  |  | outlet pres | Enter your estimated discharge pressure. This is the desired boost pressure plus intercooler, throttle body, and piping pressure losses.
[5 empty] | outlet temp | Calculated based on the compression ratio, ambient air temp, and adiabatic efficiency.
Conditions at Intercooler Outlet |  |  |  |  | P2/P1 | The compression ratio of the compressor. Outlet absolute pressure/inlet absolute pressure.
manifold pres | 14.5 | psig |  |  | outlet density | Calculated air density in the compressor outlet.
manifold temp | 150 | deg F
manifold density | 0.12944 | lb/ft3 |  |  | Conditions at Intercooler Outlet
IC pressure drop | 0.5 | psi |  |  | manifold pres | The desired boost pressure.
[5 empty] | manifold temp | The intercooler outlet temperature. If there is no intercooler, use the compressor outlet temperature here. If you don't what the IC outlet temperature is (or will be), use ambient air temp + 40 deg as a guess (assuming and air to air IC will be used).
Results, mass and volume flows |  |  |  |  | manifold density | Calculated air density in the intake manifold.
compressor air flow | 31.9694 | lb/min, ideal |  |  | IC pressure drop | Difference between boost (manifold) pressure and compressor outlet pressure. Must be greater than 0 unless no IC is used.
compressor air flow | 30.371 | lb/min, actual
compressor air flow | 229.6046 | gm/sec, actual |  |  | Results, mass and volume flows
total engine air flow | 229.6046 | gm/sec, actual |  |  | compressor air flow | Mass flow of air through one compressor if there was perfect cylinder filling.
[5 empty] | compressor air flow | Actual air flow = Ideal mass flow of air through one compressor x the volumteric efficiency.
compressor air flow | 357.4166 | ACFM, actual inlet |  |  | compressor air flow | Same as above but in grams per second rather than lbs per minute.
compressor air flow | 228.8449 | ACFM, actual outlet |  |  | total engine air flow | Compressor flow x number of compressors.
Data for use with Turbonetics curves |  |  |  |  | compressor air flow | Volumetric air flow into the compressor, as opposed to the *mass* air flows shown above.
pressure correction | 1.0359 |  |  |  | compressor air flow | Volumetric air flow out of the compressor.
temperature correction | 0.91865
corrected suction flow | 26.9332 | lb/min |  |  | Data for use with Turbonetics curves
Pressure ratio | 2.0551 |  |  |  | pressure correction | The compressor curves listed on Turbonetics website need to have the inlet pressure and temperature corrected to a standard condition before the curves can be properly used. With those curves use the pressure ratio and flow shown below.
temperature correction
Fuel Injector Sizing Calculations |  |  |  |  | corrected suction flow
Pressure ratio
Fuel Injectors
No. of injectors | 6 |  |  |  | Fuel Injector Sizing Calculations
Desired duty cycle | 80% |  |  |  |  | All calculations below are based on the air flow requirements calculated in the section above.
A/F ratio | 12 | :1 |  |  | Fuel Injectors
fuel specific gravity | 0.735 |  |  |  | No. of injectors | self explanatory
fuel required | 2.5309 | lb/min |  |  | Desired duty cycle | Usually not more than 80-90%.
fuel required | 24.7797 | gal/hr |  |  | A/F ratio | Often 11.5-12:1 for high boost applications.
Injector size req'd | 31.6364 | lb/hr |  |  | fuel specific gravity | density of the fuel / density of water. From your favorite fuel vendor. Leave the default value if you have no idea. This will have a slight effect on the volume of fuel needed.
[5 empty] | fuel required | Calculated *mass* of fuel needed to match the mass of air into the engine.
engine hp potential | 216.9355 | hp @ BSFC=0.7 |  |  | fuel required | Calculated volume flow of fuel.
engine hp potential | 253.0914 | hp @ BSFC=0.6 |  |  | Injector size req'd | self explanatory
engine hp potential | 303.7097 | hp @ BSFC=0.5
[5 empty] | engine hp potential | Estimated horsepower is based on how efficiently the engine is using the air and fuel being fed into it. Lower BSFC means more horsepower per lb of fuel added.
Turbine Performance / Exhaust Pressure Calculations
Turbine Performance / Exhaust Pressure Calculations
Compressor Head and Horsepower req'd | [5 empty] | This section is not very useful, except as a novelty. There's just too many unknowns. But you can play with it and get a feel for how the turbine side works, and what the important variables are, even if the absolute numbers aren't correct. Note the effect of higher turbine outlet pressures, higher wastegate %, and lower EGT on the required backpressure!
polytropic factor | 0.39452 | (n-1)/n |  |  | Compressor Head and Horsepower req'd
head req'd | 20398.2009 | ft |  |  | polytropic factor | Don't worry about it. :)
horsepower req'd | 25.7166 | hp required to drive compressor |  |  | head req'd | Don't worry about it. :)
[5 empty] | horsepower req'd | The horsepower the turbine has to deliver to the compressor wheel to move the calculated amount of air at the desired boost level. In a supercharged application, this is the power that must be sucked off the crank to run the supercharger. In a turbo application, this power is sucked out of the exhaust by the turbine wheel.
Exhaust Properties
EGT | 1600 | deg F |  |  | Exhaust Properties
exhaust MW | 28.36 |  |  |  | EGT | Exhaust Gas Temperature (pre turbine). If you've measured it, that goes here.
(k-1)/k | 0.222 |  |  |  | exhaust MW | My best estimate. If you think you have a better number, use it!
Exhaust flow | 32.9019 | lb/min |  |  | (k-1)/k | My best estimate. If you think you have a better number, use it!
% bypassed to WG | 30% | of total to wastegate |  |  | Exhaust flow | Mass air flow + mass fuel flow = exhaust mass flow.
Flow thru turbine | 23.0313 | lb/min |  |  | % bypassed to WG | What percentage of the exhaust flow is wastegated? High A/R housings and high flow turbine wheels get a lower % than small housings and wheels.
[5 empty] | Flow thru turbine | Exhaust flow through the turbine; power to drive the compressor is recovered from this flow.
Turbine Power Recovery
isentropic efficiency | 80% |  |  |  | Turbine Power Recovery
mechanical efficiency | 99% |  |  |  | isentropic efficiency | Similar to the adaibatic efficiency for the compressor, you'd get this number from a turbine curve (as opposed to a compressor curve). Good luck finding one!
hp delivered | 25.7166 | hp |  |  | mechanical efficiency | Some percentage of the power extracted from the exhaust is lost to overcoming friction and such. What perentage of the power extracted actually makes it to the compressor?
Pres. ratio req'd | 1.5449 | inlet/outlet pressure |  |  | hp delivered | Same as the hp req'd by the compressor.
post turbine EGT | 1448.3284 | deg F |  |  | Pres. ratio req'd | Similar to the pressure ratio for the compressor; this is the inlet pressure / outlet pressure. Tells us what pressure ratio across the turbine we need to get the power we want.
[5 empty] | post turbine EGT | The exhaust temperature drops as it expands across the turbine and the power is extracted from it. This is the theortical temperature of the exhaust coming out.
Exhaust Pressures
TOP | 5 | psig, turbine outlet pressure |  |  | Exhaust Pressures
TIP | 15.7329 | psig, turbine inlet pressure / exhaust backpressure |  |  | TOP | What is the pressure at the turbine outlet? Bigger exhaust pipes, bigger down pipes, Terry Houston style elbows, and removing catalytic converters all make this pressure smaller.
TIP/boost | 1.0489 |  |  |  | TIP | Calculated required turbine inlet pressure to get the power we need for the compressor. This is the exhaust pressure in the headers that the engine is working against. Higher backpressures reduce power.
[5 empty] | TIP/boost | Some people like to know the ratio of turbine inlet pressure to boost pressure.
Pipe Velocity Calculations
Pipe Velocity Calculations
Velocities | [5 empty] | How fast is the air moving through those pipes? This will tell you! In general, I'd like to keep things under 100 ft/sec, but I wouldn't worry much until you hit 175-200 ft/sec.
Compressor Inlet Pipe | 3 | inch inside diameter |  |  | Velocities
Inlet Pipe Velocity | 121.3539 | ft/sec |  |  | Compressor Inlet Pipe | Pipe size going to the compressor.
Compressor Outlet Pipe | 3 | inch inside diameter |  |  | Inlet Pipe Velocity
Outlet Pipe Velocity | 77.6998 | ft/sec |  |  | Compressor Outlet Pipe | Pipe size going to the intercooler.
IC Outlet Pipe | 2.5 | inch inside diameter |  |  | Outlet Pipe Velocity
Up Pipe Velocity | 114.7185 | ft/sec |  |  | IC Outlet Pipe | Pipe size from the intercooler to the intake manifold.
Up Pipe Velocity

## Cam Lookup
DOUGHERTY RACING CAMS
PORSCHE MODEL |  | DURATIONS | .040" | .050" | VALVE LIFT | CENTERLINE | SETTING
2.7 CIS S | I |  | 226 | 220 | .405" | 110
| E |  | 206 | 200 | .350"
E & L | I |  | 238 | 230 | .405" | 102 | 3.0-3.3 mm
| E |  | 226 | 222 | .393"
SOLEX | I |  | 248 | 242 | .455" | 97 | 4.2-4.6 mm
| E |  | 236 | 230 | .414"
EARLY "S" | I |  | 268 | 263 | .455" | 98 | 5.0-5.4 mm
| E |  | 240 | 235 | .399"
SC | I |  | 236 | 228 | .450" | 113 | 1.4-1.7 mm
| E |  | 224 | 218 | .395"
964 | I |  | 246 | 238 | .470" | 113 | 1.26 mm
| E |  | 232 | 226 | .430"
3.8 SUPER CUP | I |  | 248 | 242 | .490" | 112 | 2.0 mm
| E |  | 234 | 228 | .455"
GT II TURBO | I |  | 254 | 248 | .485" | 112 | 2.5 mm
| E |  | 238 | 232 | .470"
3.0 RSR | I |  | 278 | 272 | .470" | 101 | 6.2 mm
Sprint cam | E |  | 267 | 262 | .450"
906 | I |  | 290 | 283 | .463" | 96 | 6.8 mm
C-6 | E |  | 262 | 255 | .460"
3.8 RSR | I |  | 280 | 275 | .490" | 109 | 4.6 mm
| E |  | 264 | 258 | .490"
DRC CAMS |  | DURATIONS | .040" | .050" | VALVE LIFT | CENTERLINE | SETTING
DC 10 | I |  | 242 | 236 | .461" | 110 | 2.0-2.4 mm
| E |  | 228 | 222 | .402"
DC 12 | I |  | 240 | 234 | .474" | 102 | 3.4-3.6 mm
Super-E | E |  | 232 | 226 | .430"
DC 13 | I |  | 240 | 234 | .475" | 113 | 1.6 mm
Super-SC | E |  | 230 | 224 | .425"
DC 15 | I |  | 244 | 238 | .451" | 113 | 2.0 mm
Sport SC | E |  | 234 | 228 | .395"
DC 19 | I |  | 246 | 238 | .485" | 113 | 1.8-2.0 mm
| E |  | 232 | 226 | .450"
DC 20 | I |  | 248 | 242 | .475" | 113 | 2.2-2.4 mm
Super-C2 | E |  | 236 | 230 | .455"
DC 21 | I |  | 248 | 242 | .490" | 112 | 2.0 mm
Sport-964 | E |  | 238 | 232 | .470"
DC 22 | I |  | 254 | 247 | .490" | 113 | 2.4 mm
| E |  | 236 | 230 | .455"
DC 24 | I |  | 254 | 247 | .490" | 113 | 2.4-2.6 mm
| E |  | 244 | 237 | .460"
DC-30 | I |  | 248 | 242 | .455" | 102 | 3.8 mm
| E |  | 236 | 230 | .414"
DC 40 | I |  | 266 | 259 | .474" | 102 | 4.5 mm
"Mod-S" | E |  | 249 | 242 | .440"
DC 43 | I |  | 264 | 258 | .490" | 112 | 3.0 mm
| E |  | 248 | 242 | .484"
DC 44 |  |  | 264 | 258 | .490" | 110 | 3.2-3.4 mm
|  |  | 254 | 248 | .490" | 112
DC 60 | I |  | 271 | 264 | .485" | 102 | 5.0 mm
| E |  | 255 | 248 | .450"
DC 62 | I |  | 274 | 268 | .502" | 102 | 5.2 mm
| E |  | 254 | 247 | .490"
DC 80 | I |  | 283 | 276 | .508" | 100 | 6.2 mm
| E |  | 265 | 258 | .471"
DC 90 | I |  | 286 | 280 | .512" | 104 | 6.0 mm
| E |  | 272 | 264 | .512"
DC 100 | I |  | 292 | 284 | .535" | 100 | 6.5 mm
| E |  | 275 | 266 | .495"
TURBO CAMS |  | DURATIONS | .040" | .050" | VALVE LIFT | CENTERLINE | SETTING
930 turbo | I |  | 214 | 208 | 0.368 | 110 | .80 mm
| E |  | 202 | 197 | 0.339 | 106
SC on Turbo | I |  | 236 | 228 | .450" | 113
| E |  | 224 | 218 | .395" | 113
964 | I |  | 246 | 238 | .470" | 113 | 1.26 mm
| E |  | 232 | 226 | .430"
GT II TURBO | I |  | 254 | 248 | .485" | 112 | 2.5 mm
| E |  | 238 | 232 | .470"
DC 43 | I |  | 264 | 258 | .490" | 112 | 3.0 mm
| E |  | 248 | 242 | .484"
DRC 935 | I |  | 266 | 259 | .474" | 102 | 4.5 mm
| E |  | 266 | 259 | .474" | 102

## Piston Lookup
| Part # | Engine | Bore | Stroke | Rod | Compression | Compression | Dome | Gram | Oversize | Wrist Pin | Ring Set
|  | Size | Size |  | Length | Distance | Ratio | Volume | Weight |  | Part Number | Part Number
PORSCHE 911 2.7L | 261663 | 2.7 | 90mm | 70.4 | 127.8 | 34mm | 9.5 | 21.8 | 404 | STD | 866-2500-15-93C | JG1006-3543
Std Bore: 90mm
Ring package designed for: 1.0, 1.2, 2.8mm | 261664 | 2.7 | 90mm | 70.4 | 127.8 | 34mm | 10.5 | 27.3 | 419 | STD | 866-2500-15-93C | JG1006-3543
| 261665 | 2.8 | 92mm | 70.4 | 127.8 | 34mm | 9.5 | 19.7 | 403 | 2mm | 866-2500-15-93C | JG1006-3622
| 261666 | 2.8 | 92mm | 70.4 | 127.8 | 34mm | 10.5 | 25.5 | 418 | 2mm | 866-2500-15-93C | JG1006-3622
| Part # | Engine | Bore | Stroke | Rod | Compression | Compression | Dome | Gram | Oversize | Wrist Pin | Ring Set
|  | Size | Size |  | Length | Distance | Ratio | Volume | Weight |  | Part Number | Part Number
PORSCHE 911 3.0L | 274048 | 3 | 95mm | 70.4 | 127.8 | 34mm | 9.5 | 38.5 | 450 | STD | 866-2500-15-93C | J650U6-3740
Std Bore: 95mm
Ring package designed for: 1.5, 1.75, 3.5MM | 274049 | 3 | 95mm | 70.4 | 127.8 | 34mm | 10.5 | 44.7 | 472 | STD | 866-2500-15-93C | J650U6-3740
| Part # | Engine | Bore | Stroke | Rod | Compression | Compression | Dome | Gram | Oversize | Wrist Pin | Ring Set
|  | Size | Size |  | Length | Distance | Ratio | Volume | Weight |  | Part Number | Part Number
PORSCHE 911 3.0L | 274638 | 3.2 | 98mm | 70.4 | 127.8 | 34mm | 9.5 | 35.2 | 477 | 3mm | 866-2500-15-93C | J612U6-3858
Std Bore: 95mm
Ring package designed for: 1.5, 1.5, 3.0MM | 274051 | 3.2 | 98mm | 70.4 | 127.8 | 34mm | 10.5 | 41.8 | 482 | 3mm | 866-2500-15-93C | J612U6-3858
| Part # | Engine | Bore | Stroke | Rod | Compression | Compression | Dome | Gram | Oversize | Wrist Pin | Ring Set
|  | Size | Size |  | Length | Distance | Ratio | Volume | Weight |  | Part Number | Part Number
| 274640 | 3.2 | 95mm | 74.4 | 127 | 32.8mm | 9.5 | 35.1 | 445 | STD | 905-2500-15-52C | J650U6-3740
PORSCHE 911 3.2L | 274639 | 3.2 | 95mm | 74.4 | 127 | 32.8mm | 10.5 | 41.7 | 450 | STD | 905-2500-15-52C | J650U6-3740
Std Bore: 95mm
Ring package designed for: 1.5, 1.75, 3.5MM | 274644 | 3.2 | 95mm | 74.4 | 127 | 32.8mm | 11.5 | 47 | 464 | STD | 905-2500-15-52C | J650U6-3740
| # | Engine | Bore | Stroke | Rod | Compression | Compression | Dome | Gram | Oversize | Wrist Pin | Ring Set
|  | Size | Size |  | Length | Distance | Ratio | Volume | Weight |  | Part Number | Part Number
PORSCHE 911 3.2L | 274642 | 3.4 | 98mm | 74.4 | 127 | 32.8mm | 9.5 | 31.6 | 470 | 3mm | 905-2500-15-52C | J612U6-3858
Std Bore: 95mm
Ring package designed for: 1.5, 1.5, 3.0MM | 274645 | 3.4 | 98mm | 74.4 | 127 | 32.8mm | 10.5 | 38.6 | 466 | 3mm | 905-2500-15-52C | J612U6-3858
| 274646 | 3.4 | 98mm | 74.4 | 127 | 32.8mm | 11.5 | 44.2 | 477 | 3mm | 905-2500-15-52C | J612U6-3858
| Part # | Engine | Bore | Stroke | Rod | Compression | Compression | Dome | Gram | Oversize | Wrist Pin | Ring Set
|  | Size | Size |  | Length | Distance | Ratio | Volume | Weight |  | Part Number | Part Number
| 274643 | 3.5 | 100mm | 74.4 | 127 | 32.8mm | 10.5 | 36.5 | 491 | 5mm | 905-2500-15-52C | J660U6-3937
PORSCHE 911 3.2L
Std Bore: 95mm | 274647 | 3.5 | 100mm | 74.4 | 127 | 32.8mm | 11.5 | 42.3 | 496 | 5mm | 905-2500-15-52C | J660U6-3937
Ring package designed for: 1.5, 1.75, 3.5MM | Part # | Engine | Bore | Stroke | Rod | Compression | Compression | Dome | Gram | Oversize | Wrist Pin | Ring Set
|  | Size | Size |  | Length | Distance | Ratio | Volume | Weight |  | Part Number | Part Number
PORSCHE 911 3.3L TURBO
Std Bore: 97mm | 274648 | 3.4 | 98mm | 74.4 | 127 | 32.8mm | 8 | 17.5 | 439 | 1mm | 905-2500-18-52C | J612U6-3858
Ring package designed for: 1.5, 1.75, 3.0mm
| 274649 | 3.4 | 98mm | 74.4 | 127 | 32.8mm | 8.5 | 22.8 | 441 | 1mm | 905-2500-18-52C | J612U6-3858
| Part # | Engine | Bore | Stroke | Rod | Compression | Compression | Dome | Gram | Oversize | Wrist Pin | Ring Set
|  | Size | Size |  | Length | Distance | Ratio | Volume | Weight |  | Part Number | Part Number
| 274637 | 3.6 | 100mm | 76.4 | 127 | 31.8mm | 11.5 | 40.8 | 482 | STD | 905-2500-15-52C | J660U6-3937
PORSCHE 911 3.6L | 274636 | 3.6 | 100mm | 76.4 | 127 | 31.8mm | 12.5 | 45.8 | 494 | STD | 905-2500-15-52C | J660U6-3937
Std Bore: 100mm
Ring package designed for: 1.5, 1.75, 3.0MM | 274046 | 3.8 | 102mm | 76.4 | 127 | 31.8mm | 11.5 | 38.8 | 494 | 2mm | 905-2500-15-52C | J660U6-4016
| 274045 | 3.8 | 102mm | 76.4 | 127 | 31.8mm | 12.5 | 44 | 506 | 2mm | 905-2500-15-52C | J660U6-4016